## monsoon
Quantity | Value | Name | RefDes | Mouser
6 | 18p | C-USC0603 | C6, C7, C47, C48, C40, C42 | 81-GRM185C1H180JA01J
2 | 220p | C-USC0603 | C43, C44 | 81-GRM185C1H221GA01D
9 | 1n | C-USC0603 | C9, C10, C11, C20, C21, C22, C51, C52, C53 | 81-GRM1885C1H102FA1J
21 | 100n | C-USC0603 | C3, C5, C8, C14, C15, C16, C17, C18, C23, C25, C26, C29, C30, C32, C34, C38, C39, C45, C46, C54, C55 | 81-GRM188R71E104JA1J
2 | 1u | C-USC0603 | C12, C50 | 81-GRM18R61A105KA61J
2 | 2.2u | C-USC0805 | C19, C24 | 810-C2012X5R1A225K-2
5 | 47u | 667-EEE-FT1V470AR | C1, C2, C4, C13, C27 | 667-EEE-FT1V470AR
6 | 10u | CPOL-USA | C28, C33, C36, C37, C41, C49 | 647-UWX1C100MCL2
2 | 10u | CPOL-USB | C31, C35 | 598-AVE106M16B12T-F
1 | 4.7R | R-US_R1206 | R11 | 603-RC1206JR-074R7L
10 | 68R | R-US_R0603 | R1, R2, R3, R4, R5, R6, R7, R8, R9, R10 | RC0603FR-0768RL
1 | 220R | R-US_R0603 | R30 | https://www.mouser.ca/ProductDetail/Yageo/RC0603FR-07220RL?qs=sGAEpiMZZMu61qfTUdNhG5eFuApKbqVdAMojVXVlmuY%3D
2 | 1.0k | R-US_R0603 | R61, R62 | 603-RC0603FR-071KL
4 | 1.2K |  | R73, R76, R79, R82
2 | 2.2k | R-US_R0603 | R40, R41 | 603-RC0603FR-072K2L
2 | 3.3k | R-US_R0603 | R46, R47 | RC0603FR-073K3L
6 | 5.6k | R-US_R0603 | R51, R52, R53, R54, R55, R56 | RC0603FR-075K6L
4 | 10k | R-US_R0603 | R13, R14, R16, R17 | 603-RC0603FR-0710KL
2 | 22k | R-US_R0603 | R57, R58 | 603-RC0603FR-0722KL
3 | 33k | R-US_R0603 | R25, R26, R35 | 603-RC0603FR-0733KL
4 | 39k | R-US_R0603 | R48, R49, R50, R59 | 603-RC0603FR-0739KL
1 | 47k | R-US_R0603 | R34 | 603-RC0603FR-0747KL
5 | 66.5k | R-US_R0603 | R27, R31, R60, R66, R70 | RC0603FR-0766K5L
11 | 100k | R-US_R0603 | R12, R15, R21, R24, R29, R32, R38, R39, R64, R68, R72 | 603-RC0603FR-07100KL
1 | 180k | R-US_R0603 | R36 | 603-RC0603FR-07180KL
8 | 200k | R-US_R0603 | R22, R23, R28, R33, R37, R63, R67, R71 | 603-RC0603FR-07200KL
8 | 1M |  | R74, R75, R77, R78, R80, R81, R83, R84
5 | 10kB | POT_USVERTICAL_PS | R18, R19, R20, R43, R44, R45 |  | Thonk
4 | 10KB | BOURNS PTL 30mm | R18,R19.R43,R44 |  | replace LED with bipolar
|  | BIPOLAR LED |  | 749-R3BC | you can use bi-directional bipolar round 3mm LEDs as well.
1 | 50KA | ALPS_dual_pot_9mm | VR1 |  | Thonk | you can use 100k or 10k dual gang pot but must change R46,R47,R57,R58
10k dual gang: R46,R47 = 680 ohms, R57,R58 = 4.7k
100k dual gang: R46,R47, = 6.8k, R57,R58 = 47k
1 |  | MB1S | D1 | 512-MB1S
4 |  | T3 R/G LED | LED1, LED2, LED3, LED4
1 | LM4040B10 | LM4041B10DBZ | IC6 | 595-LM4040C10IDBZR
2 | MMBT3904 | MMBT3904LT1-NPN-SOT23-BEC | Q1, Q2 | 863-MMBT3904LT1G
2 | LM1117-3.3 | REG1117 | IC2, IC7 | 926-LM1117MPX3.3NOPB
1 | 74HC595D | 74HC595D | IC1 | 595-CD74HC595M
5 | MCP6002 | MCP6002 | IC3, IC4, IC11,IC12, IC13 | 579-MCP6002-I/SN
4 | LM321 |  | U3, U4, U5, U6 | 926-LM321MF/NOPB | If you substitute, don't get the attractive cheaper "LV" versions, they are low voltage and will die
2 | TL072D | TL072D | IC9, IC10 | 595-TL072CD
1 | STM32F405RGT6 | STM32F20X | IC5 | 511-STM32F405RGT6
1 | WM8731 | WM8731 | IC8 | 238-WM8731SEDS/V
1 | 8MHz | TXC 7A crystal | Q3 | 717-7A-8.000MAAJ-T
1 | 12.288MHz | TXC 7A crystal | Q4 | 717-7A-12.288MAAJ-T
2 |  | TAC_SWITCHPTH | SW2, SW3 | 612-TL1105SP-250
2 |  | Tact Caps |  | 612-1R-RD |  | colors, change last letters. BLK, WHT
1 | LP4OA1PBCT | LP4OA1PBCT | SW1 | 612-LP4OA1PBCTG
15 |  | Thonkiconn | J1, J2, J3, J4, J5, J6, J7, J8, J9, J10, J11, J12, J13, J14, J15
1 | M05X2PTH | Eurorack power 10 pin | JP3 | 649-67996-410HLF
1 | M05X2MINIJTAG | M05X2MINIJTAG | JP2 | 649-221111-00010T4LF
2 |  | m2x4 screw | panel support screws for sliders. | countersink or button head depends on panel design.
2 |  | m2x5 screw standoff | you need to cut down the threaded part to about 2-3mm or it hits the slider mechanism. | https://www.amazon.com/uxcell-Thread-Standoff-Spacer-Pillar/dp/B07H3V31GY/ref=sr_1_31?keywords=5mm%20M2&qid=1554916445&s=gateway&sr=8-31&fbclid=IwAR1o9wWLiMVJfMbLJtZ_aMZv11JJGFlpQS7KsHU8YrIMlXJ6mYpJ7zvUEnU